## 0. INSTRUCTIONS
INSTRUCTIONS
This Chemical Inventory Collection Template is aligend with ZDHC and helps you submit key information on your chemical inventory in a standardized way. In an additional step, you
may encourage your chemical suppliers to register their chemical products on the ZDHC Gateway - Chemical Module. In this way you will be able to gain more insights on the ZDHC
MRSL conformance levels of chemicals purchased and used in your supply chain.
Keeping an inventory of the chemicals used and stored in factories is necessary in order to keep track of what chemicals with human- and ecotoxicological characteristics are used, be
able to conduct risk assessments, prevent unnecessary keeping of stocks, and to provide employees and, where relevant, operatives with information about the chemical hazards. For
effective chemical management, it is necessary to clearly identify what chemicals are used, how they should be used, and what substitutes can be used in their place. This requires that
established inventories are continuously updated and archived.
All two tabs are MANDATORY.
Do NOT merge any cells.
Information must be submitted in ENGLISH except for columns for local names.
Step 1: Complete the "1. Chemical Supplier Contacts" tab. Fill out key contact information for all of your chemical suppliers. It is strongly encouraged that
all chemical suppliers participate in and submit their products to the ZDHC Gateway chemical module. For more information, contact gateway@zdhc.org.
Step 2: Complete the "2. Chemical Inventory" tab. All fields are mandatory fields and must be filled out. Please indicate if fields are not relevant. Further instructions are given for some fields, e.g.
select from a drop-down. Examples are also provided.
Partnership for Sustainable Textiles
The Partnership for Sustainable Textiles is a multi-stakeholder initiative in which representatives from the fields of policy-making and business, standards organisations, trade unions
and non-governmental organisations work together to improve the social, environmental and economic conditions in the textile supply chain. All Partnership members define specific,
individualand common goals that become progressively more ambitious.
ZDHC
The ZDHC Roadmap to Zero Programme with more than 100 Contributors takes a holistic approach to tackling the issue of hazardous chemicals in the global textile, leather and footwear value chain.
The goal is to eliminate the use of priority chemicals by focussing on three main areas - Input Control, Process Management and Output Control.

## 1. Chemical Supplier Contacts
1. CHEMICAL SUPPLIER CONTACTS
Version: | 1
Company Name | ABC Company Ltd.
Contact Person | John Smith |  | Feel free to send the list of chemical suppliers to gateway@zdhc.org so we can encourage them to register their products.
Title | Chemicals Manager
Email | john.smith@abc.com
Date Completed | 2017-03-16
NOTE: DO NOT MERGE CELLS
Chemical formulator (English) | Chemical formulator (Local) | Country | Website | Contact person | Telephone | Email | Comments
DyStar Colours Distribution GmbH | DyStar Colours Distribution GmbH | Germany | www.dystar.com | Joe Bloggs | +49 6142 4072 0 | jbloggs@dystar.com

## 2. Chemical Inventory
2. CHEMICAL INVENTORY
Version: | 1 |  |  |  | KEY
Company Name | ABC Company Ltd. | [6 empty] | Instructions on how to complete the field
Contact Person | John Smith
Title | Chemicals Manager | [6 empty] | Example of the type of information required
Email | john.smith@abc.com
Date Completed | 2017-03-16 |  |  |  | * Please refer to OSHA, EU Regulation etc, by clicking on the following links: https://www.unece.org/trans/danger/publi/ghs/ghs_rev06/06files_e.html https://www.unece.org/fileadmin/DAM/trans/danger/publi/ghs/ghs_rev06/English/07e_annex4.pdf https://echa.europa.eu/documents/10162/23036412/sds_en.pdf/01c29e23-2cbe-49c0-aca7-72f22e101e20, https://www.osha.gov/dsg/hazcom/ghoshacomparison.html#5
Reporting Period | February 2017
NOTE: DO NOT MERGE CELLS |  |  |  |  | ^ These column are mandatory for the purpose of reporting to ZDHC Gateway InCheck Tool.
[20 empty] | Hazard classes from MSDS/SDS based on GHS & CLP |  |  |  | Environmental Indicators
MANDATORY
Chemical formulation (English)^ | Chemical formulation (Local)^ | Chemical formulator (English)^ | Chemical formulator (Local)^ | Chemical formulator type^ | ZDHC use category ^ | CAS No. | Colour Index | Amount onsite^ | Amount onsite (unit)^ | Monthly usage | Monthly usage (kg) | Annual Consumption (kg/year) | % mass of Substances in SVHC Candidate list? | Do you have an MSDS/SDS?* | Compliant with latest version of ZDHC MRSL? | Support document for ZDHC MRSL finding | Certifications | Expiry dates of certifications | MSDS/SDS issue date | Hazard Statement (H) | Precautionary Statement (P) | GHS Classification | Use of PPE | Biological degradation and/or elimination in % and test method | COD | BOD5 | Permanent halogen organic compounds in % | Acute aquatic toxicity, species, test norm and result | Heavy metal in % | Storage condition requirement | Place of storage/building/ room | Delivery amount | Delivery amount (unit) | Delivery date | Delivery invoice reference | Chemical tests performed | Dates of chemical tests | Chemical test results against MRSL requirements | Chemical testing laboratory | Details on compliance with Brand RSLs or Brand specific requirements | Disposal of chemical | Comments
|  |  |  | (use drop-down to select) | (use drop-down to select) | Can be found on the MSDS | Can be found on the MSDS | (enter number) |  | (enter number) |  |  |  | (use drop-down to select) | (use drop-down to select) |  |  | (mm.dd.yyyy) | (mm.dd.yyyy) | (use drop-down to select) | (use drop-down to select) | (use drop-down to select) | e.g. protective gloves, mask, eyes wear etc | [10 empty] | (mm. dd, yyyy) |  |  | (mm. dd, yyyy) |  |  |  | Name of the authorised contractor
SERAGAL C-FTRH |  | DyStar Colours Distribution GmbH |  | Original manufacturer/formulator | 1.2.a. Bleaching |  |  | 2000 | kg | 150 |  |  |  | Yes, GHS compliant | Yes | GOTS certification | GOTS, OEKO-TEX | GOTS: Dec 31, 2017; OEKO-TEX: Jun 30, 2018 | Jan. 15, 2015 | H317 | P101 | Acute Toxicity, Dermal: Category 1 | Wear Protective Gloves | [7 empty] | In segrated warehouse Room 206 | 50 | kg | Feb. 8, 2017 | AR8592758 | Chemical screening test | Feb. 12, 2017 | Pass | SGS |  | ABC Disposal Ltd. | Compliant with Nike RSL, AFIRM RSL

## 2. Chemical Ingredients (hidden)
2. CHEMICAL INGREDIENTS
Version: | 1 |  | KEY
Company Name | ABC Company Ltd. |  |  | Indicates requirements from Higg FEM 3.0, CM 1.6 (beta)
Contact Person | John Smith
Title | Chemicals Manager |  |  | Example of the type of information required
Email | john.smith@abc.com
Date Completed | 2017-03-16
Reporting Period | February 2017
NOTE: DO NOT MERGE CELLS
Chemical formulation (English) | Chemical formulation (Local) | Chemical formulator (English) | Chemical formulator (Local) | Chemical ingredient name from MSDS/SDS | Chemical ingredient CAS# from MSDS/SDS | Chemical ingredient % from MSDS/SDS
Higg FEM 3.0 |  | Higg FEM 3.0 |  |  | Higg FEM 3.0
NEVACRON 331-R | NEVACRON 331-R | DyStar Colours Distribution GmbH | DyStar Colours Distribution GmbH | Sodium hydroxide | 1310-73-2 | 0.8
|  |  |  | Acetic acid | 64-19-7 | 10-15%
|  |  |  | Polyoxyethylene (20) oleyl ether | 9004-98-2 | 5-10%

## Look-up
ZDHC Use Category (last updated Feb 28, 2017) | Company Type | MSDS/SDS | Hazard Phrases | Precautionary Phrases | GHS Hazard Classification
1 Production - Textiles | Original manufacturer/formulator | Yes, GHS compliant | H-200 PHYSICAL HAZARDS | P-100 GENERAL | Acute Toxicity, Dermal: Category 1
1.1 Auxiliaries and Finishing Agents for Fibres, Yarns (Spinning), Knitting and Weaving | Reformulator | Yes, compliant with local requirements only (not GHS compliant) | H200 Unstable explosive | P101: If medical advice is needed, have product container or label at hand. | Acute Toxicity, Dermal: Category 2
1.1.1 Spinning solution additives | Broker | Yes, not sure of compliance with GHS or local requirements | H201 Explosive; mass explosion hazard | P102: Keep out of reach of children. | Acute Toxicity, Dermal: Category 3
1.1.2 Spinning additives | Agent | No | H202 Explosive; severe projection hazard | P103: Read label before use. | Acute Toxicity, Dermal: Category 4
1.1.3 Spinning bath additives | Distributor |  | H203 Explosive; fire, blast or projection hazard | P-200 PREVENTION | Acute Toxicity, Inhalation: Category 1
1.1.4 Preparation agent | Other |  | H204 Fire or projection hazard | P201: Obtain special instructions before use. | Acute Toxicity, Inhalation: Category 2
1.1.5 Lubricants | Unknown |  | H205 May mass explode in fire | P202: Do not handle until all safety precautions have been read and understood. | Acute Toxicity, Inhalation: Category 3
1.1.6 Coning oils, warping and twisting oils |  |  | H206 Fire, blast or projection hazard: increased risk of explosion if desensitizing agent is reduced | P210: Keep away from heat/sparks/open fl ames/hot surfaces. — No smoking. | Acute Toxicity, Inhalation: Category 4
1.1.7 Conditioning and stabilizing agents |  |  | H207 Fire or projection hazard: increased risk of explosion if desensitizing agent is reduced | P211: Do not spray on an open flame or other ignition source. | Acute Toxicity, Oral: Category 1
1.1.8 Other |  |  | H208 Fire hazard: increased risk of explosion if desensitizing agent is reduced | P220: Keep/Store away from clothing/…/combustible materials. | Acute Toxicity, Oral: Category 2
1.2 Pretreatment Agents |  |  | H220 Extremely flammable gas | P221: Take any precaution to avoid mixing with combustibles/… | Acute Toxicity, Oral: Category 3
1.2.1 Fibre protecting agents in pretreatment |  |  | H221 Flammable gas | P222: Do not allow contact with air. | Acute Toxicity, Oral: Category 4
1.2.2 Kierboiling/Scouring auxiliaries |  |  | H222 Extremely flammable aerosol | P223: Keep away from any possible contact with water, because of violent reaction and possible flash fire. | Aspiration Hazard
1.2.3 Bleaching auxiliaries |  |  | H223 Flammable aerosol | P230: Keep wetted with … | Carcinogenicity: Category 1A
1.2.4 Mercerising and causticizing auxiliaries |  |  | H224 Extremely flammable liquid and vapour | P231: Handle under inert gas. | Carcinogenicity: Category 1B
1.2.5 Carbonizing assistants |  |  | H225 Highly flammable liquid and vapour | P232: Protect from moisture. | Carcinogenicity: Category 2
1.2.6 Sizing agents and sizing additives |  |  | H226 Flammable liquid and vapour | P233: Keep container tightly closed. | Corrosive to Metal: Category 1
1.2.7 Desizing agents |  |  | H227 Combustible liquid | P234: Keep only in original container. | Explosive: Unstable Explosive
1.2.8 Hydrophilizing agents |  |  | H228 Flammable solid | P235: Keep cool. | Explosive: Division 1.1
1.2.9 Enzymes |  |  | H229 Pressurized container: may burst if heated | P240: Ground/bond container and receiving equipment. | Explosive: Division 1.2
1.2.10 Sequestring agents |  |  | H230 May react explosively even in the absence of air | P241: Use explosion-proof electrical/ventilating/lighting/…/equipment. | Explosive: Division 1.3
1.2.11 Stabilizers |  |  | H231 May react explosively even in the absence of air at elevated pressure and/or temperature | P242: Use only non-sparking tools. | Explosive: Division 1.4
1.3 Textile Auxiliaries for Dyeing and Printing |  |  | H232 May ignite spontancously if exposed to air | P243: Take precautionary measures against static discharge. | Explosive: Division 1.5
1.3.1 Dyestuff solubilizing and hydrotropic agents |  |  | H240 Heating may cause an explosion | P244: Keep reduction valves free from grease and oil. | Explosive: Division 1.6
1.3.2 Dispersing agents and protective colloids |  |  | H241 Heating may cause a fire or explosion | P250: Do not subject to grinding/shock/…/friction. | Flammable Aerosols: Category 1
1.3.3 Dyeing wetting agents, dearation agents |  |  | H242 Heating may cause a fire | P251: Pressurized container: Do not pierce or burn, even after use. | Flammable Aerosols: Category 2
1.3.4 Leveling agents |  |  | H250 Catches fire spontaneously if exposed to air | P260: Do not breathe dust/fume/gas/mist/vapours/spray. | Flammable Gases: Category 1
1.3.5 Carriers |  |  | H251 Self-heating; may catch fire | P261: Avoid breathing dust/fume/gas/mist/vapours/spray. | Flammable Gases: Category 2
1.3.6 Crease-preventing agents |  |  | H252 Self-heating in large quantities; may catch fire | P262: Do not get in eyes, on skin, or on clothing. | Flammable Liquids: Category 1
1.3.7 Dyestuff protecting agents, boildown protecting agents |  |  | H260 In contact with water releases flammable gases which may ignite spontaneously | P263: Avoid contact during pregnancy/while nursing. | Flammable Liquids: Category 2
1.3.8 Padding Auxiliaries |  |  | H261 In contact with water releases flammable gas | P264: Wash hands thoroughly after handling. | Flammable Liquids: Category 3
1.3.8.1 Anti-migration agents |  |  | H270 May cause or intensify fire; oxidizer | P264: Wash skin thouroughly after handling. | Flammable Solids: Category 1
1.3.8.2 Anti-frosting auxiliaries |  |  | H271 May cause fire or explosion; strong oxidizer | P270: Do not eat, drink or smoke when using this product. | Flammable Solids: Category 2
1.3.8.3 Products increasing wet-pick-up |  |  | H272 May intensify fire; oxidizer | P271: Use only outdoors or in a well-ventilated area. | Gases Under Pressure: Compressed, Liquefied or Dissolved Gas
1.3.9 Fix accelarators for continuous dyeing and printing |  |  | H280 Contains gas under pressure; may explode if heated | P272: Contaminated work clothing should not be allowed out of the workplace. | Gases Under Pressure: Refrigerated Liquefied Gas
1.3.10 Aftertreatment agents for fastness improvement |  |  | H281 Contains refrigerated gas; may cause cryogenic burns or injury | P273: Avoid release to the environment. | Germ Cell Mutagenicity: Category 1A
1.3.11 Bonding agent (binders) for pigment dyeing and printing |  |  | H290 May be corrosive to metals | P280: Wear protective gloves/protective clothing/eye protection/face protection. | Germ Cell Mutagenicity: Category 1B
1.3.12 Printing thickeners |  |  | H-300 HEALTH HAZARDS | P281: Use personal protective equipment as required. | Germ Cell Mutagenicity: Category 2
1.3.13 Emulsifiers for gasoline printing (white spirit for oil-water emulsion printing) |  |  | H300 Fatal if swallowed | P282: Wear cold insulating gloves/face shield/eye protection. | Hazardous to the Aquatic Environment, Acute Hazard: Category 1
1.3.14 Agents to remove printing thickeners |  |  | H301 Toxic if swalloed | P283: Wear fire/flame resistant/retardant clothing. | Hazardous to the Aquatic Environment, Chronic Hazard: Category 1
1.3.15 Printing and edge adhesives |  |  | H302 Harmful if swallowed | P284: Wear respiratory protection. | Hazardous to the Aquatic Environment, Chronic Hazard: Category 2
1.3.16 Oxidizing agents |  |  | H303: May be harmful if swallowed | P285: In case of inadequate ventilation wear respiratory protection. | Hazardous to the Aquatic Environment, Chronic Hazard: Category 3
1.3.17 Reducing agents |  |  | H304 May be fatal if swallowed and enters airways | P231 + P232: Handle under inert gas. Protect from moisture. | Hazardous to the Aquatic Environment, Chronic Hazard: Category 4
1.3.18 Discharging agents and discharging assistants |  |  | H305 May be fatal if swallowed and enters airways | P235 + P410: Keep cool. Protect from sunlight. | Hazardous to the Ozone Layer
1.3.19 Resistant agents |  |  | H310 Fatal in contact with skin | P-300 RESPONSES | Oxidising gases
1.3.20 Mordants |  |  | H311 Toxic in contact with skin | P301: IF SWALLOWED | Oxidising liquids; Oxidising solids: Category 1
1.3.21 Brightening and stripping agents |  |  | H312 Harmful in contact with skin | P308: IF exposed or concerned | Oxidising liquids; Oxidising solids: Category 2
1.3.22 Fibre-protective agents in dyeing |  |  | H314 Causes severe skin burns and eye damage | P309: IF exposed or if you feel unwell | Oxidising liquids; Oxidising solids: Category 3
1.3.23 pH-regulators, acid and alkali dispensers |  |  | H315 Causes skin irritation | P310: Immediately call a POISON CENTER or doctor/physician | Pyrophoric liquids; Pyrorophoric solids: Category 1
1.3.24 Adhesives |  |  | H317 May cause an allergic skin reaction | P302: IF ON SKIN | Reproductive Toxicity: Category 1A
1.3.25 Pvc-Based (Plastisols) Ready To Use Printing Pastes |  |  | H318 Causes serious eye damage | P303: IF ON SKIN (or hair) | Reproductive Toxicity: Category 1B
1.3.26 Water-Based Ready To Use Printing Pastes |  |  | H319 Causes serious eye irritation | P304: IF INHALED | Reproductive Toxicity: Category 2
1.3.27 Other Pigmant Based Ready To Use Printing Pastes |  |  | H330 Fatal if inhaled | P305: IF IN EYES | Reproductive Toxicity, Effects On or Via Lactation
1.4 Finishing Assistants |  |  | H331 Toxic if inhaled | P306: IF ON CLOTHING | Self Heating Substances and Minxtures: Category 1
1.4.1 Optical brighteners (fluorescent brighteners) |  |  | H332 Harmful if inhaled | P307: IF exposed | Self Heating Substances and Minxtures: Category 2
1.4.2 Agents for the improvement of crease and shrink resistance |  |  | H334 May cause allergy or asthma symptoms or breathing diffi culties if inhaled | P311: Call a POISON CENTER or doctor/physician. | Self-reactive substances and mixtures; and Organic peroxides: Type A
1.4.3 Additives for non-creasing and non-shrinking finishes |  |  | H335 May cause respiratory irritation | P312: Call a POISON CENTER or doctor/physician if you feel unwell. | Self-reactive substances and mixtures; and Organic peroxides: Type B
1.4.4 Catalysts for non-creasing and non-shrinking finishes |  |  | H336 May cause drowsiness or dizziness | P313: Get medical advice/attention. | Self-reactive substances and mixtures; and Organic peroxides: Type C
1.4.5 Handle-imparting agents |  |  | H340 May cause genetic defects | P314: Get medical advice/attention if you feel unwell. | Self-reactive substances and mixtures; and Organic peroxides: Type D
1.4.5.1 Weighting agents |  |  | H341 Suspected of causing genetic defects | P315: Get immediate medical advice/attention. | Self-reactive substances and mixtures; and Organic peroxides: Type E
1.4.5.2 Filling and stifening agents |  |  | H350 May cause cancer | P320 Specific treatment is urgent (see … on this label). | Self-reactive substances and mixtures; and Organic peroxides: Type F
1.4.5.3 Softening agents |  |  | H350i May cause cancer by inhalation | P321: Specific treatment (see … on this label). | Self-reactive substances and mixtures; and Organic peroxides: Type G
1.4.6 Anti-electrostatic agent |  |  | H351 Suspected of causing cancer | P322: Specific measures (see …on this label). | Sensitisation, respiratory: Category 1
1.4.7 Water, stain and oil repellents |  |  | H360 May damage fertility or the unborn child | P330: Rinse mouth. | Sensitisation, respiratory: Category 1A
1.4.8 Soil release agents |  |  | H360F May damage fertility | P331: Do NOT induce vomiting. | Sensitisation, respiratory: Category 1B
1.4.9 Felting agent |  |  | H360D May damage the unborn child | P332: IF SKIN irritation occurs: | Sensitisation, Skin: Category 1
1.4.10 Anti-felting agents |  |  | H360FD May damage fertility. May damage the unborn child | P333: If skin irritation or rash occurs: | Sensitisation, Skin: Category 1A
1.4.11 Conditioning agents |  |  | H360Fd May damage fertility.Suspected of damaging unborn child | P334: Immerse in cool water/wrap n wet bandages. | Sensitisation, Skin: Category 1B
1.4.12 Lustring agents |  |  | H360Df May damage the unborn child.Suspected of damaging fertility | P335: Brush off loose particles from skin. | Serious Eye Damage / Eye Irritation: Category 1
1.4.13 Delustering agent |  |  | H361 Suspected of damaging fertility or the unborn child | P336: Thaw frosted parts with lukewarm water. Do not rub aff ected area. | Serious Eye Damage / Eye Irritation: Category 2
1.4.14 Non-slip, ladder-proof and anti-snag agents |  |  | H361d Suspected of damaging the unborn child | P337: If eye irritation persists: | Skin Corrosion/Irritation: Category 1A
1.4.15 Flame retardants |  |  | H361f Suspected of damaging fertility | P338: Remove contact lenses, if present and easy to do. Continue rinsing. | Skin Corrosion/Irritation: Category 1B
1.4.16 Anti-microbiotics |  |  | H361fd Suspected of damaging fertility. Suspected of damaging the unborn child. | P340: Remove victim to fresh air and keep at rest in a position comfort- able for breathing. | Skin Corrosion/Irritation: Category 1C
1.4.16.1 Finishing |  |  | H362 May cause harm to breast-fed children | P341: If breathing is diffi cult, remove victim to fresh air and keep at rest in a position comfortable for breathing. | Skin Corrosion/Irritation: Category 2
1.4.16.2 Storage stability |  |  | H370 Causes damage to organs | P342: If experiencing respiratory symptoms: | Specific Target Organ Toxicity, Single Exposure: Category 1
1.4.17 Agents to protect textiles against damage caused by insects etc. |  |  | H371 May cause damage to organs | P350: Gently wash with plenty of soap and water. | Specific Target Organ Toxicity, Single Exposure: Category 2
1.4.18 Agents and additives to promote bonding of fibres and threads |  |  | H372 Causes damage to organs through prolonged or repeated exposure | P351: Rinse cautiously with water for several minutes. | Specific Target Organ Toxicity, Repeated Exposure: Category 1
1.4.19 Coating agents as well as according additives |  |  | H373 Causes damage to organs through prolonged or repeated exposure | P352: Wash with plenty of soap and water. | Specific Target Organ Toxicity, Repeated Exposure: Category 2
1.4.20 Laminating agents as well as according additives |  |  | H300+H310: Fatal if swallowed or in contact with skin | P353: Rinse skin with water/shower. | Specific Target Organ Toxicity, Single Exposure; Respiratory Tract Irritation: Category 3
1.4.21 UV Protection |  |  | H300+H330: Fatal if swallowed or if inhaled | P360: Rinse immediately contaminated clothing and skin with plenty of water before removing clothes. | Specific Target Organ Toxicity, Single Exposure; Narcotic Effects: Category 3
1.5 Technical Auxiliaries for multipurpose use in the textile industry |  |  | H310+H330: Fatal in contact with skin or if inhaled | P361: Remove/Take off immediately all contaminated clothing. | Substances And Mixtures Which, In Contact With Water, Emit Flammable Gases: Category 1
1.5.1 Wetting agents |  |  | H300+H310+H330: Fatal if swallowed, in contact with skin or if inhaled | P362: Take off contaminated clothing and wash before reuse. | Substances And Mixtures Which, In Contact With Water, Emit Flammable Gases: Category 2
1.5.2 Anti-foaming agents (foam inhibitors) |  |  | H301+H311: Toxic if swallowed or in contact with skin | P363: Wash contaminated clothing before reuse. | Substances And Mixtures Which, In Contact With Water, Emit Flammable Gases: Category 3
1.5.3 Detergents, dispersing and emulsifying agents |  |  | H301+H331: Toxic if swallowed or if inhaled | P370: In case of fire:…
1.5.4 Spotting agents |  |  | H311+H331: Toxic in contact with skin or if inhaled | P371: In case of major fire and large quantities:…
1.5.5 Chelating agents |  |  | H301+H311+H331: Toxic if swallowed, in contact with skin or if inhaled | P372: Explosion risk in case of fire.
1.5.6 Stabilizers |  |  | H302+H312: Harmful if swallowed or in contact with skin | P373: DO NOT fight fire when fire reaches explosives.
1.6 Other Auxiliaries |  |  | H302+H332: Harmful if swallowed or if inhaled | P374: Fight fire with normal precautions from a reasonable distance.
1.6.1 Drycleaning detergents |  |  | H312+H332: Harmful in contact with skin or if inhaled | P376: Stop leak if safe to do so.
1.6.2 Prespotting agents |  |  | H302+H312+H332: Harmful if swallowed, in contact with skin or if inhaled | P377: Leaking gas fire: Do not extinguish, unless leak can be stopped safely.
1.6.6 Defoaming agents for solvent application |  |  | H303+H313: May be harmful if swallowed or in contact with skin | P378: Use … for extinction.
1.6.7 Resin permanent |  |  | H303+H333: May be harmful if swallowed or if inhaled | P380: Evacuate area.
1.6.8 Resin thermoplastic |  |  | H313+H333: May be harmful in contact with skin or if inhaled | P381: Eliminate all ignition sources if safe to do so.
1.6.9 Resin thermosensible |  |  | H303+H313+H333: May be harmful if swallowed, in contact with skin or if inhaled | P390: Absorb spillage to prevent material damage.
1.6.10 Soaping |  |  | H315+H320: Causes skin and eye irritation | P391: Collect spillage. Hazardous to the aquatic environment
1.6.11 Other Auxillaries |  |  | H-400 ENVIRONMENTAL HAZARDS | P301 + P310: IF SWALLOWED: Immediately call a POISON CENTER or doctor/physician.
1.7 Dyes and Pigments |  |  | H400 Very toxic to aquatic life. | P301 + P312: IF SWALLOWED: call a POISON CENTER or doctor/physician IF you feel unwell.
1.7.1 Pigments |  |  | H410 Very toxic to aquatic life with long lasting effects | P301 + P330 + P331: IF SWALLOWED: Rinse mouth. Do NOT induce vomiting.
1.7.2 Reactive dye |  |  | H411 Toxic to aquatic life with long lasting effects | P302 + P334: IF ON SKIN: Immerse in cool water/wrap in wet bandages.
1.7.3 Sulphur dye |  |  | H412 Harmful to aquatic life with long lasting effects | P302 + P350: IF ON SKIN: Gently wash with plenty of soap and water.
1.7.4 Mordant dye |  |  | H413 May cause long lasting harmful eff ects to aquatic life | P302 + P352: IF ON SKIN: wash with plenty of soap and water.
1.7.5 Direct dye |  |  | ADDITIONAL HAZARD PHRASES | P303 + P361 + P353: IF ON SKIN (or hair): Remove/Take off Immediately all contaminated clothing. Rinse SKIN with water/shower.
1.7.6 Disperse dye |  |  | EUH001 Explosive when dry | P304 + P312: IF INHALED: Call a POISON CENTER or doctor/physician if you feel unwell.
1.7.7 Basic dye (cationic dye) |  |  | EUH006 Explosive with or without contact with air | P304 + P340: IF INHALED: Remove victim to fresh air and Keep at rest in a position comfortable for breathing.
1.7.8 Acid dye |  |  | EUH014 Reacts violently with water | P304 + P341: IF INHALED: If breathing is diffi cult, remove victim to fresh air and keep at rest in a position comfortable for breathing.
1.7.9 Metal complex dyes (for WO / PA) |  |  | EUH018 In use may form flammable / explosive vapour-air mixture | P305 + P351 + P338: IF IN EYES: Rinse cautiously with water for several minutes. Remove contact lenses, if present and easy to do. Continue rinsing.
1.7.10 Vat dye |  |  | EUH019 May form explosive peroxides | P306 + P360: IF ON CLOTHING: Rinse Immediately contaminated CLOTHING and SKIN with plenty of water before removing clothes.
1.8. Anciliaries |  |  | EUH029 Contact with water liberates toxic gas | P307 + P311: IF exposed: call a POISON CENTER or doctor/physician.
1.8.1 Cleaning / Maintenance Products |  |  | EUH031 Contact with acids liberates toxic gas | P308 + P313: IF exposed or concerned: Get medical advice/attention.
1.8.2 Other Anciliaries |  |  | EUH032 Contact with acids liberates very toxic gas | P309 + P311: IF exposed or if you feel unwell: call a POISON CENTER or doctor/physician.
2 PRODUCTION - LEATHER |  |  | EUH044 Risk of explosion if heated under confi nement | P332 + P313: IF SKIN irritation occurs: Get medical advice/attention.
2.1 ACIDS |  |  | EUH059 Hazardous to the ozone layer | P333 + P313: IF SKIN irritation or rash occurs: Get medical advice/attention.
2.1.a Acids_Hydroxy-carboxylic acids (Deliming agents) |  |  | EUH066 Repeated exposure may cause skin dryness or cracking | P335 + P334: Brush off loose particles from skin. Immerse in cool water/wrap in wet bandages.
2.1.b Acids_Mineral acids |  |  | EUH070 Toxic by eye contact | P337 + P313: IF eye irritation persists: Get medical advice/attention.
2.1.c Acids_Organic acids |  |  | EUH071 Corrosive to the respiratory tract. Contains lead. Should not be used on surfaces liable to the chewed or sucked by children. Warning! Contains lead. | P342 + P311: IF experiencing respiratory symptoms: call a POISON CENTER or doctor/physician.
2.1.d Acids_Blend of organic and inorganic acids |  |  | EUH202 Cyanoacrylate. Danger. Bonds skin and eyes in seconds. Keep out of the reach of children | P370 + P376: In case of fire: Stop leak if safe to Do so.
2.2 AUXILIARIES |  |  | EUH203 Contains chromium (VI). May produce an allergic reaction | P370 + P378: In case of fire: Use … for extinction.
2.2.a Antifoam / slip agents |  |  | EHU204 Contains isocyanates. May produce an allergic reaction | P370 + P380: In case of fire: Evacuate area.
2.2.b Leveling agent |  |  | EUH205 Contains epoxy constituents. May produce an allergic reaction | P370 + P380 + P375: In case of fire: Evacuate area. Fight fire remotely due to the risk of explosion.
2.2.c Defoamer |  |  | EUH206 Warning! Do not use together with other products. May release gangerous gases (chlorine) | P371 + P380 + P375: In case of major fire and large quantities: Evacuate area. Fight fire remotely due to the risk of explosion.
2.2.d Foam stabilizer |  |  | EUH207 Warning! Contains cadmium. Dangerous fumes are formed during use. See information supplied by the manufacturer | P-400 STORAGE
2.2.e Penetrator |  |  | EUH208 Contains <name of sensitising substance>. May produce an allergic reaction.Can become highly fl ammable in use. Can become flammable inuse | P401: Store …
2.2.f Rheology Modifier |  |  | EUH210 Safety data sheet available on request | P402: Store in a dry place.
2.2.g Water and effluent treatment chemicals |  |  | EUH401 To avoid risks to human health and the environment, comply with the instructionsfor use | P403: Store in a well-ventilated place.
2.3 BASES |  |  |  | P404: Store in a closed container.
2.3.a Bases_Ammonia or Amino- |  |  |  | P405: Store locked up.
2.3.b Bases_Calcium formate |  |  |  | P406: Store in corrosive resistant/… container with a resistant inner liner.
2.3.c Bases_Lime (calcium hydroxide) |  |  |  | P407: Maintain air gap between stacks/pallets.
2.3.d Bases_Magnesium oxide |  |  |  | P410: Protect from sunlight.
2.3.e Bases_Sodium acetate trihydrate |  |  |  | P411: Store at temperatures not exceeding … °C/… °F.
2.3.f Bases_Sodium bicarbonate |  |  |  | P412: Do not expose to temperatures exceeding 50 °C/ 122 °F.
2.3.g Bases_Sodium carbonate |  |  |  | P413: Store bulk masses greater than … kg/…lbs at temperatures not exceeding … °C/…°F.
2.3.h Bases_Sodium formate |  |  |  | P420: Store away from other materials.
2.3.i Bases_Sodium hydroxide |  |  |  | P422: Store contents under …
2.3.j Bases_Blends |  |  |  | P402 + P404: Store in a dry place. Store in a closed container.
2.4 BEAMHOUSE AGENTS |  |  |  | P403 + P233: Store in a well-ventilated place. Keep container tightly closed.
2.4.a Bating and other enzymes (Proteins) |  |  |  | P403 + P235: Store in a well-ventilated place. Keep cool.
2.4.b Bleaching or dehairing agent |  |  |  | P410 + P403: Protect from sunlight. Store in a well-ventilated place.
2.4.c Sequestering agents |  |  |  | P410 + P412: Protect from sunlight. Do not expose to temperatures exceeding 50 °C/122 °F.
2.4.d Soaking Agents |  |  |  | P411 + P235: Store at temperatures not exceeding … °C/…°F. Keep cool.
2.5 DEGREASING AGENTS |  |  |  | P-500 DISPOSAL
2.5.a Degreasing agents_anionic e. g. Alkyl-Benzene-Sulfonates |  |  |  | P501 Dispose of contents/container to..…
2.5.b Degreasing agents_ non-ionic , other Alkyl-polyglycol Ethers (APEO free) |  |  |  | P502 Refer to manufacturer/supplier for information on recovery/ recycling
2.5.c Degreasing agents_non-ionic Ethoxylated fatty alcohol (APEO free)
2.5.d Degreasing agents_cationic or amphoteric e.g. Ethoxylated fatty amines
2.5.e Degreasing agents_ non-ionic and anionic, APEO containing
2.6 DYEING AUXILIARIES
2.6.a Penetration, Levelling, Build up and Fixing Dyeing Auxilliaries
2.7 DYESTUFFS & PIGMENTS
2.7.a Dyestuff (aqueous based)_Acid azodyes
2.7.b Dyestuff (aqueous based)_Basic azodyes
2.7.c Dyestuff (aqueous based)_Direct dyes
2.7.d Dyestuff (aqueous based)_Metal complex dyes
2.7.e Dyestuff (aqueous based)_Reactive dyes
2.7.f Dyestuff (aqueous based)_Sulfur dyes
2.7.g Dyestuff (Solvent Based for finishing)_Azodyes or Azo, metal complex dyes or Anthraquinones
2.7.h Pigments_Inorganic pigments (iron oxide)
2.7.i Pigments_Inorganic pigments (titanium dioxide)
2.7.l Pigments_Organic and metal- complex pigments
2.8 FATLIQUORS AND OILS
2.8.a Fatliquors and oils_Natural fatliquors
2.8.b Fatliquors and oils_Synthetic fatliquors
2.8.c Polymeric Softeners
2.8.d Siloxanes / Silicones (Waterproofing)
2.9 FINISHING AGENTS
2.9.b Protein Binders
2.9.c Crosslinkers (finishing)
2.9.d Flame retardant agents
2.9.e Halide Compounds
2.9.f Handle modifiers
2.9.g Acrylic polymers (base coat, top coat, etc.)
2.9.h Cellulose Derivatives (base coat, top coat etc.)
2.9.i Polyurethane dispersions (base coat, top coat etc.)
2.9.l Matting agents_Inorganic
2.9.m Matting agents_Organic
2.9.n Resins
2.9.o Waxes
2.9.p Stucco
2.9.p Patent leather
2.9.q Transfer coating
2.9.r Finishing Fillers_Inorganic fillers
2.9.s Finishing Fillers_Organic fillers
2.9.t Compounds
2.1 PRESERVING AGENTS
2.10.a Bactericides for preservation during leather manufacture
2.10.b Fungicides for preservation during leather manufacture
2.10.c Biocides for transport/article protection
2.10.d Sanitizers
2.11 SALTS
2.12 SOLVENTS
2.12.a Solvents_Degreasing solvent
2.12.b Solvents_Finishing solvent
2.13 TANNING AND RETANNING AGENTS
2.13.a Tanning Auxiliaries
2.13.b Mineral tanning agents
2.13.c Mineral / synthetic tanning agent blends
2.13.d Synthetic organic tanning agents
2.13.e Vegetable tannins
2.13.f Reactive organic tanning agents
2.13.g Resin tanning agents
2.13.h Polymeric retanning agent
2.13.i Retanning Fillers_Inorganic fillers
2.13.l Retanning Fillers_Organic fillers